## Introduction
Indoor Grow Light Calculator
New 2/2025
Developed by:
Juan Cabrera-Garcia
University of Missouri Extension
This calculator will help you estimate how long to keep the lights running in an indoor cropping system. It will also give you an estimate of how much it will cost to keep the lights running. Read the Instructions spreadsheet to learn how to use the calculator. Please consult with your local extension specialist for the specific light requirements for your crops.
This worksheet is for informational and management purposes only and the operator assumes all risks associated with its use.

## Instructions
How to use the grow light calculator
This calculator is designed to estimate how long to keep the grow lights on in an indoor cropping system. The tool consists of several spreadsheets for single-lamp and whole-room applications (Figure 1). The tool has gray and gold cells. Please input your data in the gold cells.
#VALUE!
Figure 1. Grow light calculator tool showing different options for single-lamp or whole-room applications.
Grow light definitions Photosynthetically active radiation (PAR) 400–700nm: color range usable for plant growth Photosynthetic photon flux (PPF): amount (µmol) of light inside the PAR color range measured at the light source per second, µmol/s Photosynthetic photon flux density (PPFD): amount (µmol) of light in the PAR color range reaching leaves (square meter) each second, µmol/m2/s Daily light integral (DLI): Cumulative amount of light in the PAR range reaching the leaves every day (24 hours), mol/m2/day
To use the calculator tool, you will need to have a quantum sensor or a light meter that is capable of measuring light in the photosynthetically active radiation (PAR) color range and photosynthetic photon flux density (PPFD).
Please refer to MU Extension publication G6987, Understanding Grow Lights, for definitions.
For single-lamp applications Step 1. Set the lamp at the desired height from the plants. Place your meter in each corner of the lamp’s coverage area and in the center of the coverage area (Figure 2) and write down the PPFD reading for each spot. Step 2. Input the meter’s readings in the spreadsheet calculator corresponding to the locations where you placed the meter. | #VALUE!
#VALUE! | Figure 2. Diagram representing a light source and the locations in the coverage area from which to measure the PPFD from the light source.
Step 3. Next you will need to input the optimal DLI required by your crop, and the grow light calculator will tell you how long to keep the lights on to meet the crop’s lighting needs.
#VALUE!
Step 4. The spreadsheet calculator will also allow you to estimate energy use and cost of running the grow lights. You will need to extract the light’s PPF and efficacy values from the light’s specification sheet. Input the PPF, light efficacy, and local energy cost values in the spreadsheet to estimate energy use and cost.
#VALUE!
For a room application You will need to take PPFD measurements in multiple locations in the room and input them in the spreadsheet. The spreadsheet assumes that you will use the same type of light throughout the room. Step 1. Use a quantum sensor to measure the PPFD values in different locations in the growth area at the desired height distance from the plants. Step 2. Input the meter’s readings in the spreadsheet calculator corresponding to the locations where you placed the meter.
#VALUE!
Follow Steps 3 and 4 above to determine how long to keep the lights on. To estimate energy use and cost, this spreadsheet has a cell where you need to indicate how many light fixtures you have in the room.
#VALUE!

## Single lamp_less detail
PPFD MAP
Instructions: Enter values in the gold cells; automatic calculations will appear in the gray cells.
Enter PPFD values provided by the light manufacturer or measured with your quantum sensor at the desired distance from the plants.
| 496 |  | 492
612
| 493 |  | 495
Average PPFD | 517.6
Light provided per hour | 1.8634 | mol/hour
DLI required by crop | 16 | mol/m2/day
Grow light run time | 8.5866 | Hours
PPF | 850 | µmol/s
Light efficacy | 2.5 | µmol/J
Energy consumption | 2.9195 | kWh per day
Energy cost | 0.12 | kWh
Daily light energy cost | 0.35033
Input the data collected with the quantum sensor here (replace any existing values).

## Single lamp_more detail
PPFD MAP
Instructions: Enter values in the gold cells; automatic calculations will appear in the gray cells.
Enter PPFD values provided by the light manufacturer or measured with your quantum sensor at the desired distance from the plants.
| 496 |  | 500 |  | 492
|  | 510 |  | 505
| 400 |  | 612 |  | 400
|  | 507 |  | 513
| 493 |  | 503 |  | 495
Average PPFD | 459
Light provided per hour | 1.6524 | mol/hour
DLI required by crop | 17 | mol/m2/day
Grow light run time | 10.2881 | Hours
PPF | 800 | µmol/s
Light efficacy | 2.5 | µmol/J
Energy consumption | 3.2922 | kWh per day
Energy cost | 0.12 | kWh
Daily light energy cost | 0.39506
Input the data collected with the quantum sensor here (replace any existing values).

## Per room
PPFD MAP
Instructions: Enter values in the gold cells; automatic calculations will appear in the gray cells.
Use a quantum sensor to measure the PPFD values in different locations in the growth area at the desired height distance from the plants.
| 492 |  |  | 493
Room footprint → |  |  | 612
| 490 |  |  | 495
Average PPFD | 430.3333
Light provided per hour | 1.5492 | mol/hour
DLI required by crop | 17 | mol/m2/day
Grow light run time | 10.9734 | Hours
PPF | 800 | µmol/s
Light efficacy | 2.5 | µmol/J | µmol/ws
Light fixtures per room | 6 | units
Energy consumption | 21.0689 | kWh per day
Energy cost | 0.12 | kWh
Daily light energy cost | 2.5283
Input the data collected with the quantum sensor here (replace any existing values).