## Introduction
Pasture Fence Construction Budget
Developed: 01/2024
Developed by:
Drew Kientzy
University of Missouri Extension
Farmers and fencing contractors can use this tool to help estimate the cost of building new fences. Enter the dimensions and specifications of your fence project on the "Project" sheet. If you have materials quotes prepared, insert them into the "Material prices" sheet for a more accurate estimate. In each sheet, the grey cells can be changed to customize the tool to your project. Note that differences in terrain may cause significant differences cost of building fences and there may be some minor material requirements that are not included as in the budget. The "Summary" tab compares the cost of different perimeter fence types for a given area. For detailed information about the estimated time and materials for your fence construction project, see the respective tab with the type of fences you are considering. Both the "Electric interior" and "Corral fencing" tabs are stand alone tools that require input separate from the "Project" sheet.
The author notes that fence construction practices are highly variable. Many materials and techniques are not presented in this tool. The complexities of certain activities such as installing corner posts and other special features makes detailing out their associated labor costs difficult. While there are rough compensations included for added fence intricacy, this tool is meant to serve as a guide only.
This worksheet is for informational purposes only and the user assumes all risks associated with its use.

## Project
Exterior Pasture Fence Project Layout
Fence Length | 1320 | feet | Terrain Severity
Number of corners | 2 |  | Terrain score | Description
Corner post type | 3 1/2" x 8' pipe |  | 1 | Level land with no bends between corners, woods, or ditches/creeks in path of fence and relatively soft/rock free soil
Corner bracing | pipe h-bracing | [5 empty] | dead men |  |  |  |  | Single post type
Foundation material | concrete | [5 empty] | foundation legs |  | Yes | 0 | 10 | 4" x 7' hedge posts | 1 1/2" steeples | pounds
Corner hole diameter | 24 | inches |  |  |  |  | included in post |  | No | 1 | 12 | 5" x 7' treated wood posts | 1 1/2" steeples | pounds
Corner hole depth | 42 | inches |  |  |  |  | pipe h-bracing |  |  | 2 | 14 | 1.33 x 6' T-post | T-post clips | bags
Gate type 1 |  |  | 2 | Rolling land. Potentially with bends, some length in woods, and few of ditch/creek crossings. May have some rocks in soil. |  |  | wooden h-bracing |  |  | 3 | 16 | 1.25 x 6' T-post | T-post clips | bags
Quantity | 1 | [5 empty] | no gate | 0 |  | 4 | 20 | 1.33 x 7' T-post | T-post clips | bags
Width | 20 | feet |  |  |  |  | at corner | 1 |  | 5 | 32 | 1.25 x 7' T-post | T-post clips | bags
Location | at corner | [5 empty] | within stretch | 2 |  | 6 | 40 | 2 3/8 drill stem pipe | Pipe post wire clips | bags
Gate type 2 | [9 empty] | 7
Quantity | 0 |  | 3 | Rough terrain with much of the fence running through woods, several creek crossings, extremely rocky soil. | [5 empty] | 8
Width |  | feet | [7 empty] | 9
Location | [9 empty] | 10
Line post type 1
Type | 1.33 x 6' T-post | [5 empty] | dirt | 12 |  | 1
1.33 x 6' T-post spacing | 10 | posts/100 feet |  |  |  |  | concrete | 18 |  | 1.5
Line post type 2 | [7 empty] | 24 |  | 2
Type | Single post type | [6 empty] | 30 |  | 2.5
| 0 | posts/100 feet | [5 empty] | 36 |  | 3
Terrain severity | 2 | [6 empty] | 42
Water crossings | 1 | [6 empty] | 48
Hold up/down posts | 2
[8 empty] | Anchor type | Material needed | Material quantity | Unit | Cost
|  |  | Concrete calculator |  |  |  |  | dead men | 2 3/8 drill stem pipe | 27 | feet | 53.46
|  |  |  | Number | Cubic feet | Bags |  | included in post | Pre-mix cement | included |  | -
|  |  | Corner posts | 2 | 16.0257 | 9.6154 |  | pipe h-bracing | Used pipe | included |  | 203.52
|  |  | Gate posts | 1 | 8.0128 | 4.8077 |  | wooden h-bracing | 42.5 | 3 | posts | 139.5
|  |  | Water gap posts | 2 | 16.0257 | 9.6154
|  |  | Anchor post braces | 3 | 4.71 | 2.826
|  |  | Hold up/down posts | 2 | 3.14 | 1.884
[5 empty] | Total | 29
Total will not sum if "dirt" is selected as the foundation material.

## Material prices
Inputs Used Across all Budgets
| Roll length | Per Unit | Cost |  |  | Labor key
Corner posts |  |  |  | fastener type |  | Terrain Severity | Hours/mile WW+B | Hours/mile 5B | Hours/mile HT | Hours/mile EHT | Hours/mile EL | Materials compensation
8" x 8' hedge |  | each | 30 | 1 1/2" steeples | 1.2217 | 1 | 159.6 | 140.4 | 112.5 | 106.2 | 9.45 | 1
8" x 8' treated wood |  | each | 34 | 1 1/2" steeples | 1.2217 | 1.5 | 168 | 156 | 125 | 118 | 10.5 | 1.02
3 1/2" x 8' pipe |  | each | 52 | Pipe post wire clips | 0.23385 | 2 | 176.4 | 163.8 | 131.25 | 123.9 | 11.025 | 1.05
4 1/2" x 8' pipe |  | each | 74 | Pipe post wire clips | 0.38656 | 2.5 | 189 | 175.5 | 140.625 | 132.75 | 11.8125 | 1.1
6" galvanized I-beam |  | each | 38 | Pipe post wire clips | 0.076358 | 3 | 201.6 | 187.2 | 150 | 141.6 | 12.6 | 1.175
4 1/2" manufactured H-braces |  | each | 175 |  | 0.68722 | *Feet per hour is based on man hours worked and assumes a crew of 3 is present. A 40 hour week for a crew of three is 120 man-hours.
Other corner post |  | each | - |  | 0.38656
Line posts
2 3/8 drill stem pipe |  | foot | 1.98 | Pipe post wire clips |  | anchor insulators
2 7/8 drill stem pipe |  | foot | 2.5 | Pipe post wire clips |  | anchor insulators
4" x 7' hedge posts |  | each | 9 | 1 1/2" steeples | wood post insulators | anchor insulators
5" x 7' treated wood posts |  | each | 12.5 | 1 1/2" steeples | wood post insulators | anchor insulators
1.33 x 6' T-post |  | each | 6 | T-post clips | steel post insulators
1.25 x 6' T-post |  | each | 5.5 | T-post clips | steel post insulators
1.33 x 7' T-post |  | each | 6.85 | T-post clips | steel post insulators
1.25 x 7' T-post |  | each | 6.33 | T-post clips | steel post insulators
1" x 5" fiberglass posts |  | each | 7.5 | 2" cotter pins | 2" cotter pins
4' steel electric fence post |  | each | 1.75 |  | insulators |  |  | Fasteners per unit | unit
4' fiberglass step-ins |  | each | 3.75 |  | no fastener needed |  | 1 1/2" steeples | 66 | /lb
1 1/2" steeples |  | pounds | 4 |  |  |  | T-post clips | 100 | /bag
T-post clips |  | bag | 9 |  |  |  | Pipe post wire clips | 100 | /bag
Pipe post wire clips |  | bag | 20 |  |  |  | 2" cotter pins | 100 | /bag
Continuous fence clips |  | each | 0.3 |  |  |  | steel post insulators | 25 | /bag
2" cotter pins |  | bag | 13 |  |  |  | wood post insulators | 25 | /bag
Steel post insulators |  | 25 insulators | 10
Wood post insulators |  | 25 insulators | 15
Anchor post insulators |  | each | 1.25
Wire or fence material
4 point barbed wire | 1320 | roll | 130
12.5 ga smooth galvanized wire | 4000 | roll | 170
16 ga aluminum wire | 1320 | roll | 45
17 ga galvanized wire | 2640 | roll | 35
Poly wire | 1320 | roll | 68
Poly tape | 660 | roll | 49
6' ground rods |  | each | 15
Electric fence spools |  | roll | 100
47" woven wire | 330 | roll | 260
3/4" sucker rod | 25 | stick | 12
6-bar continuous fence |  | panel | 130
Used guardrail |  | foot | 3
Other materials and labor
110v fence charger, 5 joule |  | each | 260
Solar fence charge, 4 joule |  | each | 450
High-tensile ratchet tensioners |  | each | 5.35
Electric fence spring gate |  | each | 13.25
Pre-mix cement | 0.6 | cu. ft. bags | 5.7
10' pipe gate |  | each | 200
12' pipe gate |  | each | 210
16' pipe gate |  | each | 250
20' pipe gate |  | each | 450
Hired labor |  | $/hr | 25
Tools and machinery |  | $/man hour | 20

## Woven wire
Woven Wire Fence Construction Budget
Item | Type | Quantity | Units | Price | Total | fasteners per post |  | type
Corner or anchor posts | 3 1/2" x 8' pipe | 7 | posts | 52 | 364 | Corner | 12
Anchor post bracing | pipe h-bracing | 3 | braces | 67.84 | 203.52 | Line | 7
Concrete mix | Pre-mix cement | 29 | bags | 5.7 | 165.3
Gate 1 | 20' pipe gate | 1 | gates | 450 | 450
Gate 2 | ' pipe gate | 0 | gates
Woven wire | 47" | 4 | rolls | 260 | 1040
Barbed wire | 4 point | 1 | rolls | 130 | 130
Post type 1 | 1.33 x 6' T-post | 132 | posts | 6 | 792
Post type 2 | Single post type | 0 | posts
Fastening hardware | T-post clips | 10 | bags | 9 | 90
Anchor post fasteners | Pipe post wire clips | 1 | bags | 20 | 20
Hired labor | Total man hours | 44.1 | hours | 25 | 1102.5
Machinery and tool cost |  | 44.1 | man hours | 20 | 882
|  |  |  | Total cost | Cost per foot
Terrain material compensation* |  |  | Labor and tool cost | 1984.5 | 1.5034
5% | of calculated costs |  | Materials cost | 3254.82 | 2.4658
|  |  | Total cost | 5239.32 | 3.9692
|  |  | Adjusted total cost | 5402.061 | 4.0925
* Terrain compensation allows for the extra materials that are needed to navigate difficult terrain. Materials for navigating water crossings, steep grades, and rocky or wooded areas are not included in the list above. Due to the unique nature of these obstacles, the compensation factor approximates the cost of fencing difficult terrain, but the materials needed are at your discretion.

## 5-barb
5-Wire Barbed Wire Fence Construction Budget
| Type | Quantity | Units | Price | Total | fasteners per post |  | type
Corner or anchor posts | 3 1/2" x 8' pipe | 7 | posts | 52 | 364 | Corner | 5
Anchor post bracing | pipe h-bracing | 3 | braces | 67.84 | 203.52 | Line | 5
Concrete mix | Pre-mix cement | 29 | bags | 5.7 | 165.3
Gate 1 | 20' pipe gate | 1 | gates | 450 | 450
Gate 2 | ' pipe gate | 0 | gates
Barbed wire | 4 point | 5 | rolls | 130 | 650
Post type 1 | 1.33 x 6' T-post | 132 | posts | 6 | 792
Post type 2 | Single post type | 0 | posts
Fastening hardware | T-post clips | 7 | bags | 9 | 63
Anchor post fasteners | Pipe post wire clips | 1 | bags | 20 | 20
Hired labor | Total man hours | 40.95 | hours | 25 | 1023.75
Machinery and tool cost |  | 40.95 | man hours | 20 | 819
|  |  |  | Total cost | Cost per foot
Terrain material compensation* |  |  | Labor and tool cost | 1842.75 | 1.396
5% | of calculated costs |  | Materials cost | 2707.82 | 2.0514
|  |  | Total cost | 4550.57 | 3.4474
|  |  | Adjusted total cost | 4685.961 | 3.55
* Terrain compensation allows for the extra materials that are needed to navigate difficult terrain. Materials for navigating water crossings, steep grades, and rocky or wooded areas are not included in the list above. Due to the unique nature of these obstacles, the compensation factor approximates the cost of fencing difficult terrain, but the materials needed are at your discretion.

## 6-wire HT
6-Wire High-Tensile Fence Construction Budget
| Type | Quantity | Units | Price | Total
Corner or anchor posts | 3 1/2" x 8' pipe | 7 | posts | 52 | 364
Anchor post bracing | pipe h-bracing | 3 | braces | 67.84 | 203.52
Concrete mix | Pre-mix cement | 29 | bags | 5.7 | 165.3
Gate 1 | 20' pipe gate | 1 | gates | 450 | 450
Gate 2 | ' pipe gate | 0 | gates
Wire | 12.5 ga high tensile wire | 2 | rolls | 170 | 340
Post type 1 | 1.33 x 6' T-post | 89 | posts | 6 | 534
Post type 2 | Single post type | 0 | posts
Fastening hardware | T-post clips | 6 | bags | 9 | 54
Anchor post fasteners | Pipe post wire clips | 1 | bags | 20 | 20 | Steel | wood
High-tensile ratchet tensioners |  | 12 | tensioners | 5.35 | 64.2 | 89 | 0
Hired labor | Total man hours | 32.8125 | hours | 25 | 820.3125 | 0 | 0
Machinery and tool cost |  | 32.8125 | man hours | 20 | 656.25
|  |  |  | Total cost | Cost per foot
Terrain material compensation* |  |  | Labor and tool cost | 1476.5625 | 1.1186
5% | of calculated costs |  | Materials cost | 2195.02 | 1.6629
|  |  | Total cost | 3671.5825 | 2.7815
|  |  | Adjusted total cost | 3781.3335 | 2.8646
* Terrain compensation allows for the extra materials that are needed to navigate difficult terrain. Materials for navigating water crossings, steep grades, and rocky or wooded areas are not included in the list above. Due to the unique nature of these obstacles, the compensation factor approximates the cost of fencing difficult terrain, but the materials needed are at your discretion.

## Electrified HT
5-Wire Electrified High-Tensile Fence Construction Budget
| Type | Quantity | Units | Price | Total
Corner or anchor posts | 3 1/2" x 8' pipe | 7 | posts | 52 | 364
Anchor post bracing | pipe h-bracing | 3 | braces | 67.84 | 203.52
Concrete mix | Pre-mix cement | 29 | bags | 5.7 | 165.3
Gate 1 | 20' pipe gate | 1 | gates | 450 | 450
Gate 2 | ' pipe gate | 0 | gates
Wire | 12.5 ga high tensile wire | 2 | rolls | 170 | 340
Post type 1 | 1" x 5" fiberglass posts | 66 | posts | 7.5 | 495
Post type 2 | 5" x 7' treated wood posts | 17 | posts | 12.5 | 212.5
Fastening hardware - dead wires | 2" cotter pins | 2 | bags | 13 | 26
| 1 1/2" steeples | 1 | pounds | 4 | 4
Fastening hardware - hot wires | 2" cotter pins | 2 | bags | 13 | 26
| wood post insulators | 1 | bags | 15 | 15
Anchor post fasteners | Pipe post wire clips | 1 | bags | 20 | 20 | Steel | wood
Anchor post insulators |  | 21 | insulators | 1.25 | 26.25
High-tensile ratchet tensioners |  | 10 | tensioners | 5.35 | 53.5 | 0 | 0
Electric Fence Charger | 110v fence charger, 5 joule | 1 | charger | 260 | 260 | 0 | 17
Ground rods | 6' ground rods | 4 | ground rods | 15 | 60
Hired labor | Total man hours | 30.975 | hours | 25 | 774.375
Machinery and tool cost |  | 30.975 | man hours | 20 | 619.5
|  |  |  | Total cost | Cost per foot
Terrain material compensation* |  |  | Labor and tool cost | 1393.875 | 1.056
5% | of calculated costs |  | Materials cost | 2401.07 | 1.819
|  |  | Total cost | 3794.945 | 2.875
|  |  | Adjusted total cost | 3914.9985 | 2.9659
* Terrain compensation allows for the extra materials that are needed to navigate difficult terrain. Materials for navigating water crossings, steep grades, and rocky or wooded areas are not included in the list above. Due to the unique nature of these obstacles, the compensation factor approximates the cost of fencing difficult terrain, but the materials needed are at your discretion.

## Summary
Pasture Perimeter Fence Summary
Fence type | Woven wire + barb | 5 barb | 6-wire HT | 5-wire EHT
Materials cost | 3254.82 | 2707.82 | 2195.02 | 2401.07
Labor cost | 1984.5 | 1842.75 | 1476.5625 | 1393.875
Total cost* | 5402.061 | 4685.961 | 3781.3335 | 3914.9985
Cost per foot | 4.0925 | 3.55 | 2.8646 | 2.9659
*Material and labor costs do not sum to the total as the total cost includes the terrain compensation calculation.

## Electric interior
Project Details |  |  | Electric Divider/Interior Fence Construction Budget
Item | Number | Unit |  | Type | Quantity | Units | Price | Total
Length | 1320 | feet | Anchor posts | 5" x 7' treated wood posts | 3 | posts | 12.5 | 37.5
Corner and end posts | 2 | anchors | Anchor insulators |  | 6 | insulators | 1.25 | 7.5
Wire strands | 2 | strands | Wire | Poly wire | 2 | rolls | 68 | 136
Gates | 1 | gates | Line posts | 4' fiberglass step-ins | 40 | posts | 3.75 | 150
Line post spacing | 3 | posts/100 feet | Fastening hardware | no fastener needed | N/A | bags | N/A | N/A
Terrain score1 | 2 |  | Gate | Electric fence gate | 1 | gate | 13.25 | 13.25
Include wire reels | yes |  | Hired labor | Total man hours | 3.8941 | hours | 25 | 97.3516
1The terrain score compensates for less than ideal construction conditions. See the "Project" sheet for more details. |  |  | Machinery and tool cost |  | 3.8941 | man hours | 20 | 77.8813
|  |  | Electrifying system | Ground rods | 3 | rods | 15 | 45
|  |  |  | Wire spools (reels) | 2 | spools | 100 | 200
|  |  |  | 110v fence charger, 5 joule | 1 | charger | 260 | 260
|  | yes |  |  |  |  | Total cost | Cost per foot
|  | no | Terrain material compensation* |  |  | Labor and tool cost | 175.2328 | 0.13275
|  |  | 5% | of calculated costs |  | Materials cost | 849.25 | 0.64337
110v fence charger, 5 joule | [5 empty] | Total cost | 1024.4828 | 0.77612
Solar fence charge, 4 joule | [5 empty] | Adjusted total cost | 1066.9453 | 0.80829
No charger needed |  |  | * Terrain compensation allows for the extra materials that are needed to navigate difficult terrain. Materials for navigating water crossings, steep grades, and rocky or wooded areas are not included in the list above. Due to the unique nature of these obstacles, the compensation factor approximates the cost of fencing difficult terrain, but the materials needed are at your discretion.

## Corral fencing
Project Details |  |  | Corral Fence Construction Budget
Item | Number | Unit |  | Type | Quantity | Units | Price | Total | Used guardrail | Used guardrail | feet | 3 | concrete
Length of fixed fencing | 500 | feet | Corner and end posts | 3 1/2" x 8' pipe | 6 | posts | 52 | 312 | Sucker rod w/top rail | 3/4" sucker rod | sticks | 0.2 | dirt | 5
Corner and end posts | 6 | posts | Line posts | 2 7/8 drill stem pipe | 456 | feet | 2.5 | 1140 | 6-bar continuous fence | 6-bar continuous fence | panels | 0.05 | concrete corners and ends only | 6
Corner and end post type | 3 1/2" x 8' pipe |  | Fastening hardware |  |  |  | N/A | N/A
Line posts | 2 7/8 drill stem pipe |  | Concrete mix | Pre-mix cement | 33.9292 | bags | 5.7 | 193.3964
Post length (if an option) | 8 | feet | Fence material | 3/4" sucker rod | 100 | sticks | 12 | 1200
Post footing | concrete corners and ends only |  |  | 2 3/8 drill stem pipe | 500 | feet | 1.98 | 990 | 8" x 8' hedge | posts
Post-hole depth (inches) | 36 |  | Gates | heavy duty bull-gates | 48 | total gate feet | 25 | 1200 | 8" x 8' treated wood | posts
Post-hole diameter (inches) | 24 |  | Hired Labor1 | Skilled labor | 105 | hours | 25 | 2625 | 3 1/2" x 8' pipe | posts
Fence style | Sucker rod w/top rail |  | Machinery and tool cost |  | 105 | man hours | 20 | 2100 | 4 1/2" x 8' pipe | posts
Gates | 4 | gates |  |  |  |  | Total cost | Cost per foot | 6" galvanized I-beam | posts
Gate width | 12 |  |  |  |  | Labor and tool cost | 4725 | 9.45 | 2 3/8 drill stem pipe | feet
Heavy duty gate price | 25 | dollars per foot |  |  |  | Materials cost | 5035.3964 | 10.0708 | 2 7/8 drill stem pipe | feet
Post spacing | 12.5 | posts/100 feet |  |  |  | Total cost | 9760.3964 | 19.5208 | 4" x 7' hedge posts | posts
|  |  | *All handling equipment including tubs, alleys, and chutes are not included in this model to limit sophistication. | [5 empty] | 5" x 7' treated wood posts | posts
1Labor is not calculated in this fence construction budget as it is too variable based on the circumstances of your operation. Enter the estimated labor needed for your project in the grey filled cells.
Concrete calculator
[10 empty] | Number | Cubic feet | Bags
[9 empty] | Post holes | 6 | 56.5487 | 33.9292
9.4248