## Sheet1
Sprayer Calibration Calculator
Sprayer calibration consist of two major components: Speed and Flow rate.
Speed:
Enter distance traveled in feet: |  |  |  | 100
(Use whole number)
Enter time to travel distance in seconds: |  |  |  | 20
(Use whole number)
| Miles Per Hour = |  |  | 3.4014 | MPH
MPH = distance traveled/(1.47 x time (seconds))
Gallons Per Minute Required Per Spray Tip:
Enter Gallons per acre spray volume (GPA): |  |  |  |  | 44
(Use whole number)
Enter miles per hour (MPH): |  |  |  |  | 3
Enter spacing between nozzles on boom in inches: |  |  |  |  | 20
(Use whole number)
| Gallons Per Minute Required = |  |  |  | 0.44444 | GPM
GPM (required) = (GPA x MPH x inches between nozzles)/5940
Measuring Flow Rate in Gallons Per Minute:
Enter fluid ounces of liquid collected from one spray nozzle: |  |  |  |  | 23.5 |  | Enter milliliters of liquid collected from one spray nozzle: |  |  | 696
(To the nearest 1/2 ounce)
Enter the time in seconds to collect the liquid: |  |  |  |  | 25 |  | Enter the time in seconds to collect the liquid: |  |  | 25
(Use whole number) | [6 empty] | (Use whloe numbers)
| Gallons Per Minute Collected = |  |  |  | 0.44131 | GPM |  |  | Gallons Per Minute Collected = | 0.44202 | GPM
| GPM (collected) = fluid ounces collected/(2.13 x time (seconds)) | [7 empty] | GPM (collected) = (milliliters collected/29.57)/(2.13 x time (seconds))
If GPM collected is less than GPM required, increase spray pressure.
If GPM collected is greater than GPM required, decrease spray pressure.
Amount of Liquid to Collect per Specified Time (seconds) and GPM:
Enter desired collection time in seconds: |  |  |  | 30
(15, 20, 30, etc.)
Enter desired GPM or GPM from above: |  |  |  | 0.44
Amount of liquid needed to collect per |  |  |  | 30 | seconds in fluid ounces: |  |  | 28.116
Amount of liquid needed to collect per |  |  |  | 30 | seconds in milliliters: |  |  | 831.3901
If amount of liquid collected is less than amount needed, increase spray pressure.
If amount of liquid collected is more than amount needed, decrease spray pressure.
Spray Tip Height Requirements:
Nozzle Height
Spray Angle | 20" Spacing |  | 30" Spacing
65 degree | 22" to 24" |  | 33" to 35"
80 degree | 17" to 19" |  | 26" to 28"
110 degree | 15" to 18" |  | 14" to 18"
Spray angles apply to flat fan spray tips @ 40 psi.